## Sheet1
Sample Date | Sample Time | Determinand | Determinand Value Qualifier | Value | Unit | Drinking Water Standards
2025-03-06 | 11:45 | Aluminium |  | 102 | µg/l | Determinand | PCV
2025-03-06 | 12:18 | Aluminium |  | 174 | µg/l | Aluminium | 200 µg/l
2025-03-06 | 13:00 | Aluminium |  | 146 | µg/l | Residual chlorine - Total | Not applicable
2025-03-06 | 13:40 | Aluminium |  | 146 | µg/l | Residual chlorine - Free | Not applicable
2025-03-06 | 14:27 | Aluminium |  | 375 | µg/l | Colony counts after 3 days at 22 deg C | No abnormal change
2025-03-06 | 18:18 | Aluminium |  | 53.8 | µg/l | Coliform bacteria | 0 per 100ml
2025-03-07 | 15:32 | Aluminium |  | 13.4 | µg/l | Colour | 20 mg/l
2025-03-07 | 16:05 | Aluminium |  | 15.3 | µg/l | Conductivity | 2500 uS/m at 20°C
2025-03-07 | 16:47 | Aluminium |  | 69.7 | µg/l | Clostridium perfringens | 0 per 100ml
2025-03-07 | 17:17 | Aluminium |  | 33.8 | µg/l | E.coli | 0 per 100ml
2025-03-07 | 17:49 | Aluminium |  | 18.8 | µg/l | Enterococci | 0 per 100ml
2025-03-07 | 18:30 | Aluminium |  | 125 | µg/l | Iron | 200 µg/l
2025-03-11 | 18:46 | Aluminium |  | 6.32 | µg/l | Manganese | 50 µg/l
2025-03-11 | 19:35 | Aluminium |  | 11.2 | µg/l | pH | 7.5 - 9.5
2025-03-11 | 19:49 | Aluminium | LT | 6.22 | µg/l | Turbidity | 4 NTU
2025-03-13 | 14:21 | Aluminium |  | 8.51 | µg/l
2025-03-13 | 14:46 | Aluminium |  | 9.71 | µg/l
2025-03-13 | 15:20 | Aluminium |  | 7.84 | µg/l
2025-03-14 | 13:05 | Aluminium | LT | 6.22 | µg/l
2025-03-14 | 13:20 | Aluminium | LT | 6.22 | µg/l
2025-03-14 | 13:48 | Aluminium |  | 6.34 | µg/l
2025-03-06 | 11:45 | Residual chlorine - Total |  | 0.75 | mg/l
2025-03-06 | 12:18 | Residual chlorine - Total |  | 0.85 | mg/l
2025-03-06 | 13:00 | Residual chlorine - Total |  | 0.78 | mg/l
2025-03-06 | 13:40 | Residual chlorine - Total |  | 0.8 | mg/l
2025-03-06 | 14:27 | Residual chlorine - Total |  | 0.85 | mg/l
2025-03-06 | 18:18 | Residual chlorine - Total |  | 0.73 | mg/l
2025-03-07 | 15:32 | Residual chlorine - Total |  | 0.65 | mg/l
2025-03-07 | 16:05 | Residual chlorine - Total |  | 0.66 | mg/l
2025-03-07 | 16:47 | Residual chlorine - Total |  | 0.7 | mg/l
2025-03-07 | 17:17 | Residual chlorine - Total |  | 0.67 | mg/l
2025-03-07 | 17:49 | Residual chlorine - Total |  | 0.55 | mg/l
2025-03-07 | 18:30 | Residual chlorine - Total |  | 0.76 | mg/l
2025-03-11 | 18:46 | Residual chlorine - Total |  | 0.63 | mg/l
2025-03-11 | 19:18 | Residual chlorine - Total |  | 0.4 | mg/l
2025-03-11 | 19:35 | Residual chlorine - Total |  | 0.14 | mg/l
2025-03-11 | 19:49 | Residual chlorine - Total |  | 0.57 | mg/l
2025-03-13 | 14:21 | Residual chlorine - Total |  | 0.41 | mg/l
2025-03-13 | 14:46 | Residual chlorine - Total |  | 0.76 | mg/l
2025-03-13 | 15:20 | Residual chlorine - Total |  | 0.74 | mg/l
2025-03-14 | 13:05 | Residual chlorine - Total |  | 0.74 | mg/l
2025-03-14 | 13:20 | Residual chlorine - Total |  | 0.74 | mg/l
2025-03-14 | 13:48 | Residual chlorine - Total |  | 0.75 | mg/l
2025-03-14 | 17:22 | Residual chlorine - Total |  | 0.81 | mg/l
2025-03-14 | 17:52 | Residual chlorine - Total |  | 0.79 | mg/l
2025-03-14 | 17:58 | Residual chlorine - Total |  | 0.81 | mg/l
2025-03-14 | 18:06 | Residual chlorine - Total |  | 0.8 | mg/l
2025-03-06 | 11:45 | Residual chlorine - Free |  | 0.66 | mg/l
2025-03-06 | 12:18 | Residual chlorine - Free |  | 0.72 | mg/l
2025-03-06 | 13:00 | Residual chlorine - Free |  | 0.68 | mg/l
2025-03-06 | 13:40 | Residual chlorine - Free |  | 0.68 | mg/l
2025-03-06 | 14:27 | Residual chlorine - Free |  | 0.67 | mg/l
2025-03-06 | 18:18 | Residual chlorine - Free |  | 0.64 | mg/l
2025-03-07 | 15:32 | Residual chlorine - Free |  | 0.59 | mg/l
2025-03-07 | 16:05 | Residual chlorine - Free |  | 0.6 | mg/l
2025-03-07 | 16:47 | Residual chlorine - Free |  | 0.66 | mg/l
2025-03-07 | 17:17 | Residual chlorine - Free |  | 0.61 | mg/l
2025-03-07 | 17:49 | Residual chlorine - Free |  | 0.44 | mg/l
2025-03-07 | 18:30 | Residual chlorine - Free |  | 0.7 | mg/l
2025-03-11 | 18:46 | Residual chlorine - Free |  | 0.57 | mg/l
2025-03-11 | 19:18 | Residual chlorine - Free |  | 0.37 | mg/l
2025-03-11 | 19:35 | Residual chlorine - Free |  | 0.1 | mg/l
2025-03-11 | 19:49 | Residual chlorine - Free |  | 0.46 | mg/l
2025-03-13 | 14:21 | Residual chlorine - Free |  | 0.34 | mg/l
2025-03-13 | 14:46 | Residual chlorine - Free |  | 0.6 | mg/l
2025-03-13 | 15:20 | Residual chlorine - Free |  | 0.6 | mg/l
2025-03-14 | 13:05 | Residual chlorine - Free |  | 0.6 | mg/l
2025-03-14 | 13:20 | Residual chlorine - Free |  | 0.59 | mg/l
2025-03-14 | 13:48 | Residual chlorine - Free |  | 0.63 | mg/l
2025-03-14 | 17:22 | Residual chlorine - Free |  | 0.67 | mg/l
2025-03-14 | 17:52 | Residual chlorine - Free |  | 0.68 | mg/l
2025-03-14 | 17:58 | Residual chlorine - Free |  | 0.68 | mg/l
2025-03-14 | 18:06 | Residual chlorine - Free |  | 0.67 | mg/l
2025-03-06 | 11:45 | Colony counts after 3 days at 22 deg C |  | 0 | No/ml
2025-03-06 | 12:18 | Colony counts after 3 days at 22 deg C |  | 0 | No/ml
2025-03-06 | 13:00 | Colony counts after 3 days at 22 deg C |  | 0 | No/ml
2025-03-06 | 13:40 | Colony counts after 3 days at 22 deg C |  | 0 | No/ml
2025-03-06 | 14:27 | Colony counts after 3 days at 22 deg C |  | 0 | No/ml
2025-03-06 | 18:18 | Colony counts after 3 days at 22 deg C |  | 0 | No/ml
2025-03-07 | 15:32 | Colony counts after 3 days at 22 deg C |  | 0 | No/ml
2025-03-07 | 16:05 | Colony counts after 3 days at 22 deg C |  | 0 | No/ml
2025-03-07 | 16:47 | Colony counts after 3 days at 22 deg C |  | 0 | No/ml
2025-03-07 | 17:17 | Colony counts after 3 days at 22 deg C |  | 0 | No/ml
2025-03-07 | 17:49 | Colony counts after 3 days at 22 deg C |  | 0 | No/ml
2025-03-07 | 18:30 | Colony counts after 3 days at 22 deg C |  | 0 | No/ml
2025-03-13 | 14:21 | Colony counts after 3 days at 22 deg C |  | 0 | No/ml
2025-03-13 | 14:46 | Colony counts after 3 days at 22 deg C |  | 0 | No/ml
2025-03-13 | 15:20 | Colony counts after 3 days at 22 deg C |  | 4 | No/ml
2025-03-14 | 13:05 | Colony counts after 3 days at 22 deg C |  | 0 | No/ml
2025-03-14 | 13:20 | Colony counts after 3 days at 22 deg C |  | 0 | No/ml
2025-03-14 | 13:48 | Colony counts after 3 days at 22 deg C |  | 0 | No/ml
2025-03-14 | 17:22 | Colony counts after 3 days at 22 deg C |  | 0 | No/ml
2025-03-14 | 17:52 | Colony counts after 3 days at 22 deg C |  | 0 | No/ml
2025-03-14 | 17:58 | Colony counts after 3 days at 22 deg C |  | 0 | No/ml
2025-03-14 | 18:06 | Colony counts after 3 days at 22 deg C |  | 0 | No/ml
2025-03-06 | 11:45 | Coliform bacteria |  | 0 | No/100ml
2025-03-06 | 12:18 | Coliform bacteria |  | 0 | No/100ml
2025-03-06 | 13:00 | Coliform bacteria |  | 0 | No/100ml
2025-03-06 | 13:40 | Coliform bacteria |  | 0 | No/100ml
2025-03-06 | 14:27 | Coliform bacteria |  | 0 | No/100ml
2025-03-06 | 18:18 | Coliform bacteria |  | 0 | No/100ml
2025-03-07 | 15:32 | Coliform bacteria |  | 0 | No/100ml
2025-03-07 | 16:05 | Coliform bacteria |  | 0 | No/100ml
2025-03-07 | 16:47 | Coliform bacteria |  | 0 | No/100ml
2025-03-07 | 17:17 | Coliform bacteria |  | 0 | No/100ml
2025-03-07 | 17:49 | Coliform bacteria |  | 0 | No/100ml
2025-03-07 | 18:30 | Coliform bacteria |  | 0 | No/100ml
2025-03-13 | 14:21 | Coliform bacteria |  | 0 | No/100ml
2025-03-13 | 14:46 | Coliform bacteria |  | 0 | No/100ml
2025-03-13 | 15:20 | Coliform bacteria |  | 12 | No/100ml
2025-03-14 | 13:05 | Coliform bacteria |  | 0 | No/100ml
2025-03-14 | 13:20 | Coliform bacteria |  | 0 | No/100ml
2025-03-14 | 13:48 | Coliform bacteria |  | 0 | No/100ml
2025-03-14 | 17:22 | Coliform bacteria |  | 0 | No/100ml
2025-03-14 | 17:52 | Coliform bacteria |  | 0 | No/100ml
2025-03-14 | 17:58 | Coliform bacteria |  | 0 | No/100ml
2025-03-14 | 18:06 | Coliform bacteria |  | 0 | No/100ml
2025-03-06 | 11:45 | Colour | LT | 2.08 | HAZ
2025-03-06 | 12:18 | Colour | LT | 2.08 | HAZ
2025-03-06 | 13:00 | Colour | LT | 2.08 | HAZ
2025-03-06 | 13:40 | Colour | LT | 2.08 | HAZ
2025-03-06 | 14:27 | Colour | LT | 2.08 | HAZ
2025-03-06 | 18:18 | Colour | LT | 1.75 | HAZ
2025-03-07 | 15:32 | Colour | LT | 1.75 | HAZ
2025-03-07 | 16:05 | Colour | LT | 1.75 | HAZ
2025-03-07 | 16:47 | Colour | LT | 1.75 | HAZ
2025-03-07 | 17:17 | Colour | LT | 1.75 | HAZ
2025-03-07 | 17:49 | Colour | LT | 1.75 | HAZ
2025-03-07 | 18:30 | Colour | LT | 1.75 | HAZ
2025-03-11 | 18:46 | Colour | LT | 2.08 | HAZ
2025-03-13 | 14:21 | Colour | LT | 1.75 | HAZ
2025-03-13 | 14:46 | Colour | LT | 1.75 | HAZ
2025-03-13 | 15:20 | Colour | LT | 1.75 | HAZ
2025-03-14 | 13:05 | Colour | LT | 1.75 | HAZ
2025-03-14 | 13:20 | Colour | LT | 1.75 | HAZ
2025-03-14 | 13:48 | Colour | LT | 1.75 | HAZ
2025-03-06 | 11:45 | Conductivity |  | 296 | µsie/cm
2025-03-06 | 12:18 | Conductivity |  | 300 | µsie/cm
2025-03-06 | 13:00 | Conductivity |  | 303 | µsie/cm
2025-03-06 | 13:40 | Conductivity |  | 303 | µsie/cm
2025-03-06 | 14:27 | Conductivity |  | 304 | µsie/cm
2025-03-06 | 18:18 | Conductivity |  | 297 | µsie/cm
2025-03-07 | 15:32 | Conductivity |  | 309 | µsie/cm
2025-03-07 | 16:05 | Conductivity |  | 304 | µsie/cm
2025-03-07 | 16:47 | Conductivity |  | 305 | µsie/cm
2025-03-07 | 17:17 | Conductivity |  | 304 | µsie/cm
2025-03-07 | 17:49 | Conductivity |  | 309 | µsie/cm
2025-03-07 | 18:30 | Conductivity |  | 308 | µsie/cm
2025-03-11 | 18:46 | Conductivity |  | 342 | µsie/cm
2025-03-13 | 14:21 | Conductivity |  | 346 | µsie/cm
2025-03-13 | 14:46 | Conductivity |  | 345 | µsie/cm
2025-03-13 | 15:20 | Conductivity |  | 346 | µsie/cm
2025-03-14 | 13:05 | Conductivity |  | 365 | µsie/cm
2025-03-14 | 13:20 | Conductivity |  | 362 | µsie/cm
2025-03-14 | 13:48 | Conductivity |  | 365 | µsie/cm
2025-03-06 | 11:45 | Clostridium perfringens |  | 0 | No/100ml
2025-03-06 | 12:18 | Clostridium perfringens |  | 0 | No/100ml
2025-03-06 | 13:00 | Clostridium perfringens |  | 0 | No/100ml
2025-03-06 | 13:40 | Clostridium perfringens |  | 0 | No/100ml
2025-03-06 | 14:27 | Clostridium perfringens |  | 0 | No/100ml
2025-03-06 | 18:18 | Clostridium perfringens |  | 0 | No/100ml
2025-03-07 | 15:32 | Clostridium perfringens |  | 0 | No/100ml
2025-03-07 | 16:05 | Clostridium perfringens |  | 0 | No/100ml
2025-03-07 | 16:47 | Clostridium perfringens |  | 0 | No/100ml
2025-03-07 | 17:17 | Clostridium perfringens |  | 0 | No/100ml
2025-03-07 | 17:49 | Clostridium perfringens |  | 0 | No/100ml
2025-03-07 | 18:30 | Clostridium perfringens |  | 0 | No/100ml
2025-03-13 | 14:21 | Clostridium perfringens |  | 0 | No/100ml
2025-03-13 | 14:46 | Clostridium perfringens |  | 0 | No/100ml
2025-03-13 | 15:20 | Clostridium perfringens |  | 0 | No/100ml
2025-03-14 | 13:05 | Clostridium perfringens |  | 0 | No/100ml
2025-03-14 | 13:20 | Clostridium perfringens |  | 0 | No/100ml
2025-03-14 | 13:48 | Clostridium perfringens |  | 0 | No/100ml
2025-03-14 | 17:22 | Clostridium perfringens |  | 0 | No/100ml
2025-03-14 | 17:52 | Clostridium perfringens |  | 0 | No/100ml
2025-03-14 | 18:06 | Clostridium perfringens |  | 0 | No/100ml
2025-03-06 | 11:45 | E.coli |  | 0 | No/100ml
2025-03-06 | 12:18 | E.coli |  | 0 | No/100ml
2025-03-06 | 13:00 | E.coli |  | 0 | No/100ml
2025-03-06 | 13:40 | E.coli |  | 0 | No/100ml
2025-03-06 | 14:27 | E.coli |  | 0 | No/100ml
2025-03-06 | 18:18 | E.coli |  | 0 | No/100ml
2025-03-07 | 15:32 | E.coli |  | 0 | No/100ml
2025-03-07 | 16:05 | E.coli |  | 0 | No/100ml
2025-03-07 | 16:47 | E.coli |  | 0 | No/100ml
2025-03-07 | 17:17 | E.coli |  | 0 | No/100ml
2025-03-07 | 17:49 | E.coli |  | 0 | No/100ml
2025-03-07 | 18:30 | E.coli |  | 0 | No/100ml
2025-03-13 | 14:21 | E.coli |  | 0 | No/100ml
2025-03-13 | 14:46 | E.coli |  | 0 | No/100ml
2025-03-13 | 15:20 | E.coli |  | 0 | No/100ml
2025-03-14 | 13:05 | E.coli |  | 0 | No/100ml
2025-03-14 | 13:20 | E.coli |  | 0 | No/100ml
2025-03-14 | 13:48 | E.coli |  | 0 | No/100ml
2025-03-14 | 17:22 | E.coli |  | 0 | No/100ml
2025-03-14 | 17:52 | E.coli |  | 0 | No/100ml
2025-03-14 | 17:58 | E.coli |  | 0 | No/100ml
2025-03-14 | 18:06 | E.coli |  | 0 | No/100ml
2025-03-06 | 11:45 | Enterococci |  | 0 | No/100ml
2025-03-06 | 12:18 | Enterococci |  | 0 | No/100ml
2025-03-06 | 13:00 | Enterococci |  | 0 | No/100ml
2025-03-06 | 13:40 | Enterococci |  | 0 | No/100ml
2025-03-06 | 14:27 | Enterococci |  | 0 | No/100ml
2025-03-06 | 18:18 | Enterococci |  | 0 | No/100ml
2025-03-07 | 15:32 | Enterococci |  | 0 | No/100ml
2025-03-07 | 16:05 | Enterococci |  | 0 | No/100ml
2025-03-07 | 16:47 | Enterococci |  | 0 | No/100ml
2025-03-07 | 17:17 | Enterococci |  | 0 | No/100ml
2025-03-07 | 17:49 | Enterococci |  | 0 | No/100ml
2025-03-07 | 18:30 | Enterococci |  | 0 | No/100ml
2025-03-13 | 14:21 | Enterococci |  | 0 | No/100ml
2025-03-13 | 14:46 | Enterococci |  | 0 | No/100ml
2025-03-13 | 15:20 | Enterococci |  | 0 | No/100ml
2025-03-14 | 13:05 | Enterococci |  | 0 | No/100ml
2025-03-14 | 13:20 | Enterococci |  | 0 | No/100ml
2025-03-14 | 13:48 | Enterococci |  | 0 | No/100ml
2025-03-14 | 17:22 | Enterococci |  | 0 | No/100ml
2025-03-14 | 17:52 | Enterococci |  | 0 | No/100ml
2025-03-14 | 18:06 | Enterococci |  | 0 | No/100ml
2025-03-06 | 11:45 | Iron |  | 119 | µg/l
2025-03-06 | 12:18 | Iron |  | 187 | µg/l
2025-03-06 | 13:00 | Iron |  | 120 | µg/l
2025-03-06 | 13:40 | Iron |  | 116 | µg/l
2025-03-06 | 14:27 | Iron |  | 253 | µg/l
2025-03-06 | 18:18 | Iron |  | 48 | µg/l
2025-03-07 | 15:32 | Iron |  | 8 | µg/l
2025-03-07 | 16:05 | Iron |  | 9 | µg/l
2025-03-07 | 16:47 | Iron |  | 49 | µg/l
2025-03-07 | 17:17 | Iron |  | 17 | µg/l
2025-03-07 | 17:49 | Iron |  | 30 | µg/l
2025-03-07 | 18:30 | Iron |  | 153 | µg/l
2025-03-11 | 18:46 | Iron | LT | 7 | µg/l
2025-03-11 | 19:35 | Iron |  | 299 | µg/l
2025-03-11 | 19:49 | Iron | LT | 7 | µg/l
2025-03-13 | 14:21 | Iron |  | 15 | µg/l
2025-03-13 | 14:46 | Iron |  | 19 | µg/l
2025-03-13 | 15:20 | Iron |  | 14 | µg/l
2025-03-14 | 13:05 | Iron |  | 8 | µg/l
2025-03-14 | 13:20 | Iron |  | 8 | µg/l
2025-03-14 | 13:48 | Iron |  | 12 | µg/l
2025-03-06 | 11:45 | Manganese |  | 74.6 | µg/l
2025-03-06 | 12:18 | Manganese |  | 163 | µg/l
2025-03-06 | 13:00 | Manganese |  | 104 | µg/l
2025-03-06 | 13:40 | Manganese |  | 109 | µg/l
2025-03-06 | 14:27 | Manganese |  | 323 | µg/l
2025-03-06 | 18:18 | Manganese |  | 30.4 | µg/l
2025-03-07 | 15:32 | Manganese |  | 3.18 | µg/l
2025-03-07 | 16:05 | Manganese |  | 3.17 | µg/l
2025-03-07 | 16:47 | Manganese |  | 54.6 | µg/l
2025-03-07 | 17:17 | Manganese |  | 25.5 | µg/l
2025-03-07 | 17:49 | Manganese |  | 14.7 | µg/l
2025-03-07 | 18:30 | Manganese |  | 182 | µg/l
2025-03-11 | 18:46 | Manganese |  | 0.46 | µg/l
2025-03-11 | 19:35 | Manganese |  | 11.1 | µg/l
2025-03-11 | 19:49 | Manganese | LT | 0.45 | µg/l
2025-03-13 | 14:21 | Manganese |  | 3.72 | µg/l
2025-03-13 | 14:46 | Manganese |  | 5.69 | µg/l
2025-03-13 | 15:20 | Manganese |  | 4.36 | µg/l
2025-03-14 | 13:05 | Manganese |  | 2.76 | µg/l
2025-03-14 | 13:20 | Manganese |  | 1.23 | µg/l
2025-03-14 | 13:48 | Manganese |  | 5.4 | µg/l
2025-03-06 | 11:45 | pH |  | 7.47 | pH units
2025-03-06 | 12:18 | pH |  | 7.52 | pH units
2025-03-06 | 13:00 | pH |  | 7.61 | pH units
2025-03-06 | 13:40 | pH |  | 7.63 | pH units
2025-03-06 | 14:27 | pH |  | 7.71 | pH units
2025-03-06 | 18:18 | pH |  | 7.82 | pH units
2025-03-07 | 15:32 | pH |  | 7.82 | pH units
2025-03-07 | 16:05 | pH |  | 7.8 | pH units
2025-03-07 | 16:47 | pH |  | 7.8 | pH units
2025-03-07 | 17:17 | pH |  | 7.81 | pH units
2025-03-07 | 17:49 | pH |  | 7.76 | pH units
2025-03-07 | 18:30 | pH |  | 7.78 | pH units
2025-03-11 | 18:46 | pH |  | 7.45 | pH units
2025-03-11 | 19:18 | pH |  | 7.56 | pH units
2025-03-11 | 19:35 | pH |  | 7.6 | pH units
2025-03-11 | 19:49 | pH |  | 7.5 | pH units
2025-03-13 | 14:21 | pH |  | 7.53 | pH units
2025-03-13 | 14:46 | pH |  | 7.52 | pH units
2025-03-13 | 15:20 | pH |  | 7.53 | pH units
2025-03-14 | 13:05 | pH |  | 7.5 | pH units
2025-03-14 | 13:20 | pH |  | 7.53 | pH units
2025-03-14 | 13:48 | pH |  | 7.52 | pH units
2025-03-14 | 17:22 | pH |  | 7.45 | pH units
2025-03-14 | 17:52 | pH |  | 7.45 | pH units
2025-03-14 | 17:58 | pH |  | 7.41 | pH units
2025-03-14 | 18:06 | pH |  | 7.45 | pH units
2025-03-06 | 11:45 | Turbidity |  | 2.4 | NTU
2025-03-06 | 12:18 | Turbidity |  | 2.4 | NTU
2025-03-06 | 13:00 | Turbidity |  | 1.4 | NTU
2025-03-06 | 13:40 | Turbidity |  | 3.4 | NTU
2025-03-06 | 14:27 | Turbidity |  | 3.3 | NTU
2025-03-06 | 18:18 | Turbidity |  | 0.6 | NTU
2025-03-07 | 15:32 | Turbidity |  | 0.27 | NTU
2025-03-07 | 16:05 | Turbidity | LT | 0.19 | NTU
2025-03-07 | 16:47 | Turbidity | LT | 0.19 | NTU
2025-03-07 | 17:17 | Turbidity | LT | 0.19 | NTU
2025-03-07 | 17:49 | Turbidity |  | 0.34 | NTU
2025-03-07 | 18:30 | Turbidity |  | 1.18 | NTU
2025-03-11 | 18:46 | Turbidity |  | 0.3 | NTU
2025-03-13 | 14:21 | Turbidity | LT | 0.19 | NTU
2025-03-13 | 14:46 | Turbidity | LT | 0.19 | NTU
2025-03-13 | 15:20 | Turbidity | LT | 0.19 | NTU
2025-03-14 | 13:05 | Turbidity | LT | 0.19 | NTU
2025-03-14 | 13:20 | Turbidity | LT | 0.19 | NTU
2025-03-14 | 13:48 | Turbidity | LT | 0.19 | NTU