## Untracked changes
Tab reference | Change
PBO's | ID (NGR's) hidden
Restoration | WFD ref (NGR's) hidden

## Readme
Date | 2022-07-14
This file comprises Annex a to the report: STT-G2-S3-123-Natural Capital & Biodiversity Net Gain (England) Assessment
it contains information pertaining to the biodiversity assessment of the characteristics of rivers/streams and canals: distinctiveness, condition and strategic significance, as referenced in Section 2.

## Classification
Watercourse name | WFD reference | Reach Reference | Element/ Option Component ID | >2m wide (Y/N) | No. of intersections | No. of bank structures (outfalls) | Length or reach impacted from construction (m) | River Classification Type | WFD ecological condition | Length of reach impacted from operation(km) | Strategic significance (Rivers and Streams) | MoRPh survey - Y/N | MoRPh condition | Watercourse encroachment | Riparian encroachment | Impact of flow, velocity and depth from an ecological perspective | Estimated change in MoRPh condition
Thames (Cookham to Egham) | GB106039023231 | R. Thames D/S Culham to tidal limit at Teddington | Deerhurst Pipeline_500 | Y | 0 | 0 | 0 | Other rivers and streams | Moderate | 30.06 | Local, catchment and basin; Oxfordshire Wildlife and Landscape Study, Reading BAP (etc.) River Thames CFMP, Thames RBMP | N | N/A | Major | Major |  | N/A
Thames (Egham to Teddington) | GB106039023232 | R. Thames D/S Culham to tidal limit at Teddington | Deerhurst Pipeline_500 | Y | 0 | 0 | 0 | Other rivers and streams | Poor | 27.93 | Local, catchment and basin; Oxfordshire Wildlife and Landscape Study, Reading BAP (etc.) River Thames CFMP, Thames RBMP | N | N/A | Major | N/A |  | N/A
Thames (Reading to Cookham) | GB106039023233 | R. Thames D/S Culham to tidal limit at Teddington | Deerhurst Pipeline_500 | Y | 0 | 0 | 0 | Other rivers and streams | Moderate | 35.04 | Local, catchment and basin; Oxfordshire Wildlife and Landscape Study, Reading BAP (etc.) River Thames CFMP, Thames RBMP | N | N/A | Major | N/A |  | N/A
Unknown watercourse - trib of Cow Common Brook and Portobello Ditch | GB106039023360 | N/A | Deerhurst Pipeline_500 | N | 1 | 0 | 20 | Other rivers and streams | Poor | 0 | Low potential / action not identified in any plan | N | N/A | Minor | Minor | N/A | N/A
Mere Dike - trib of Cow Common Brook and Portobello Ditch | GB106039023360 | N/A | Deerhurst Pipeline_500 | N | 1 | 0 | 20 | Other rivers and streams | Poor | 0 | Local plan; Oxfordshire Wildlife and Landscape Study (Landscape types map) | N | N/A | Minor | Minor | N/A | N/A
Unknown watercourse 2 - trib of Cow Common Brook and Portobello Ditch | GB106039023360 | N/A | Deerhurst Pipeline_500 | N | 1 | 0 | 20 | Other rivers and streams | Poor | 0 | Low potential / action not identified in any plan | N | N/A | Minor | Minor | N/A | N/A
Cow Common Brook and Portobello Ditch | GB106039023360 | N/A | Deerhurst Pipeline_500 | N | 1 | 0 | 20 | Other rivers and streams | Poor | 0 | Local plan; Oxfordshire Wildlife and Landscape Study (Landscape types map) | N | N/A | Minor | Minor | N/A | N/A
Childrey Brook and Norbrook at Common Barn | GB106039023380 | N/A | Deerhurst Pipeline_500 | N | 1 | 0 | 20 | Other rivers and streams | Poor | 0 | Local plan; Oxfordshire Wildlife and Landscape Study (landscape types map) | N | N/A | Minor | No encroachment | N/A | N/A
Unknown watercourse - trib of Ock and tributaries (Land Brook confluences to Thames) | GB106039023430 | N/A | Deerhurst Pipeline_500 | N | 1 | 0 | 20 | Other rivers and streams | Poor | 0 | Low potential / action not identified in any plan | N | N/A | Minor | Major | N/A | N/A
Ock and tributaries (Land Brook confluences to Thames) | GB106039023430 | N/A | Deerhurst Pipeline_500 | Y | 2 | 0 | 20 | Other rivers and streams | Poor | 0 | Priority habitats for restoration | N | N/A | Minor | Major | N/A | N/A
Nor Brook - trib of Ock and Tributaries (Land Brook confluence to Thames) | GB106039023430 | N/A | Deerhurst Pipeline_500 | N | 1 | 0 | 20 | Other rivers and streams | Poor | 0 | Low potential / action not identified in any plan | N | N/A | Minor | N/A |  | N/A
Unknown watercourse - trib to Wadley Stream (Source to Thames at Duxford) | GB106039023770 | N/A | Deerhurst Pipeline_500 | N | 1 | 0 | 20 | Other rivers and streams | Poor | 0 | Low potential / action not identified in any plan | N | N/A | Minor | No encroachment | N/A | N/A
Wadley Stream (Source to Thames at Duxford) | GB106039023770 | N/A | Deerhurst Pipeline_500 | N | 1 | 0 | 20 | Other rivers and streams | Poor | 0 | Thames RBMP | N | N/A | Minor | No encroachment | N/A | N/A
Radcot Cut | GB106039030231 | R. Thames D/S Culham to tidal limit at Teddington | Deerhurst Pipeline_500 | N | 1 | 0 | 20 | Other rivers and streams | Moderate | 0 | Local plan; Oxfordshire Wildlife and Landscape Study (conservation target areas) | N | N/A | Major | No encroachment | N/A | N/A
Langford Brook - trib of Radcot Cut | GB106039030231 | N/A | Deerhurst Pipeline_500 | N | 1 | 0 | 20 | Other rivers and streams | Moderate | 0 | Local plan; Oxfordshire Wildlife and Landscape Study (conservation target areas) | N | N/A | Minor | N/A |  | N/A
Kelmscot Brook - trib of Radcot Cut | GB106039030231 | N/A | Deerhurst Pipeline_500 | N | 1 | 0 | 20 | Other rivers and streams | Moderate | 0 | Local plan; Oxfordshire Wildlife and Landscape Study (conservation target areas) | N | N/A | Minor | N/A |  | N/A
Thames Wallingford to Caversham | GB106039030331 | R. Thames D/S Culham to tidal limit at Teddington | Deerhurst Pipeline_500 | Y | 0 | 0 | 0 | Other rivers and streams | Moderate | 38.51 | Local, catchment and basin; Oxfordshire Wildlife and Landscape Study, Reading BAP (etc.) River Thames CFMP, Thames RBMP | N | N/A | Major | N/A |  | N/A
Thames (Leach to Evenlode) | GB106039030333 | R. Thames D/S Culham to tidal limit at Teddington | Deerhurst Pipeline_500 | Y | 2 | 0 | 20 | Other rivers and streams | Poor | 0 | Local, catchment and basin; Oxfordshire Wildlife and Landscape Study, Reading BAP (etc.) River Thames CFMP, Thames RBMP | N | N/A | Major | No encroachment | N/A | N/A
Unknown watercourse - trib to Thames (Leach to Evenlode) | GB106039030333 | N/A | Deerhurst Pipeline_500 | N | 2 | 0 | 40 | Ditches | Poor | 0 | Low potential / action not identified in any plan | N | N/A | Minor | No encroachment | N/A | N/A
Unknown watercourse 2 - trib to Thames (Leach to Evenlode) | GB106039030333 | N/A | Deerhurst Pipeline_500 | N | 1 | 0 | 20 | Ditches | Poor | 0 | Low potential / action not identified in any plan | N | N/A | Minor | No encroachment | N/A | N/A
Unknown watercourse 3 - trib to Thames (Leach to Evenlode) | GB106039030333 | N/A | Deerhurst Pipeline_500 | N | 1 | 0 | 20 | Ditches | Poor | 0 | Low potential / action not identified in any plan | N | N/A | Minor | No encroachment | N/A | N/A
Thames (Evenlode to Thame) | GB106039030334 | R. Thames D/S Culham to tidal limit at Teddington | Deerhurst Pipeline_500 | Y | 1 | 1 | 15 | Other rivers and streams | Moderate | 13.11 | Local, catchment and basin; Oxfordshire Wildlife and Landscape Study, Reading BAP (etc.) River Thames CFMP, Thames RBMP | N | N/A | Minor | N/A |  | N/A
Unknown watercourse - trib to Thames (Evenlode to Thame) | GB106039030334 | N/A | Deerhurst Pipeline_500 | N | 1 | 0 | 20 | Ditches | Moderate | 0 | Low potential / action not identified in any plan | N | N/A | Minor | N/A |  | N/A
Unknown watercourse 2 - trib to Thames (Evenlode to Thame) | GB106039030334 | N/A | Deerhurst Pipeline_500 | N | 1 | 0 | 20 | Ditches | Moderate | 0 | Low potential / action not identified in any plan | N | N/A | Minor | N/A |  | N/A
Unknown watercourse 3 - trib to Thames (Evenlode to Thame) | GB106039030334 | N/A | Deerhurst Pipeline_500 | N | 1 | 0 | 20 | Ditches | Moderate | 0 | Low potential / action not identified in any plan | N | N/A | Minor | N/A |  | N/A
Unknown watercourse 4 - trib to Thames (Evenlode to Thame) | GB106039030334 | N/A | Deerhurst Pipeline_500 | N | 1 | 0 | 20 | Ditches | Moderate | 0 | Low potential / action not identified in any plan | N | N/A | Minor | N/A |  | N/A
Sherborne Brook | GB106039030460 | N/A | Deerhurst Pipeline_500 | N | 1 | 0 | 20 | Priority habitat | Poor | 0 | Priority habitats for restoration | N | N/A | Minor | Major | N/A | N/A
Unknown watercouse 2 - trib to Windrush (Slade Barn Stream to Dikler) | GB106039030480 | N/A | Deerhurst Pipeline_500 | N | 1 | 0 | 20 | Other rivers and streams | Moderate | 0 | Low potential / action not identified in any plan | N | N/A | Minor | Moderate | N/A | N/A
Unknown watercouse - trib to Windrush (Slade Barn Stream to Dikler) | GB106039030480 | N/A | Deerhurst Pipeline_500 | N | 1 | 0 | 20 | Other rivers and streams | Moderate | 0 | Low potential / action not identified in any plan | N | N/A | Minor | Moderate | N/A | N/A
Slade Barn Stream (Source to Windrush) | GB106039037440 | N/A | Deerhurst Pipeline_500 | N | 2 | 0 | 40 | Priority habitat | Moderate | 0 | Priority habitats for restoration | N | N/A | Minor | No encroachment | N/A | N/A
Severn (E Channel) - Horsebere Bk to Severn Est | GB109054032750 | R. Severn from Deerhurst to tidal limit at Gloucester | Vyrnwy Bypass_ 180 (Option 27) | Y | 0 | 0 | 0 | Other rivers and streams | Moderate | 3.92 | Local, catchment and basin; Worcestershire and Gloucestershire BAP, River Severn CFMP, Severn RBMP | Y | Fairly poor | Major | N/A |  | No change
Severn (E Channel) - Horsebere Bk to Severn Est | GB109054032750 | R. Severn from Deerhurst to tidal limit at Gloucester | Minworth_115 | Y | 0 | 0 | 0 | Other rivers and streams | Moderate | 3.92 | Local, catchment and basin; Worcestershire and Gloucestershire BAP, River Severn CFMP, Severn RBMP | Y | Fairly poor | Major | N/A |  | No change
Severn (E Channel) - Horsebere Bk to Severn Est | GB109054032750 | R. Severn from Deerhurst to tidal limit at Gloucester | Deerhurst Pipeline_500 | Y | 0 | 0 | 0 | Other rivers and streams | Moderate | 3.92 | Local, catchment and basin; Worcestershire and Gloucestershire BAP, River Severn CFMP, Severn RBMP | Y | Fairly poor | Major | N/A |  | No change
Severn (E Channel) - Horsebere Bk to Severn Est | GB109054032750 | R. Severn from Deerhurst to tidal limit at Gloucester | Shrewsbury Redeployment_25 | Y | 0 | 0 | 0 | Other rivers and streams | Moderate | 3.92 | Local, catchment and basin; Worcestershire and Gloucestershire BAP, River Severn CFMP, Severn RBMP | Y | Fairly poor | Major | N/A |  | No change
Severn (E Channel) - Horsebere Bk to Severn Est | GB109054032750 | R. Severn from Deerhurst to tidal limit at Gloucester | Mythe_115 | Y | 0 | 0 | 0 | Other rivers and streams | Moderate | 3.92 | Local, catchment and basin; Worcestershire and Gloucestershire BAP, River Severn CFMP, Severn RBMP | Y | Fairly poor | Major | N/A |  | No change
Isbourne - source conf R Avon | GB109054039631 | N/A | Deerhurst Pipeline_500 | N | 1 | 0 | 20 | Priority habitat | Poor | 0 | Local plan; Gloucestershire Strategic Nature Areas | N | N/A | Minor | Moderate | N/A | N/A
Severn - conf R Teme to conf R Avon | GB109054039760 | R. Severn from Bewdley to conf. R. Avon | Vyrnwy Bypass_ 180 (Option 27) | Y | 0 | 0 | 0 | Other rivers and streams | Moderate | 23.95 | Local, catchment and basin; Worcestershire and Gloucestershire BAP, River Severn CFMP, Severn RBMP | Y | Moderate | Major | N/A |  | No change
Severn - conf R Teme to conf R Avon | GB109054039760 | R. Severn from Bewdley to conf. R. Avon | Shrewsbury Redeployment_25 | Y | 0 | 0 | 0 | Other rivers and streams | Moderate | 23.95 | Local, catchment and basin; Worcestershire and Gloucestershire BAP, River Severn CFMP, Severn RBMP | Y | Moderate | Major | N/A |  | No change
Swilgate - source to conf R Avon | GB109054039780 | N/A | Deerhurst Pipeline_500 | N | 1 | 0 | 20 | Other rivers and streams | Moderate | 0 | Local plan; Gloucestershire Strategic Nature Areas | N | N/A | Minor | Major | N/A | N/A
Avon - Tolsey Lane to conf R Severn | GB109054039800 | R. Avon from Stoneleigh to conf with R. Severn | Minworth_115 | Y | 0 | 0 | 0 | Other rivers and streams | Moderate | 2.43 | Local plan; Worcestershire BAP | N | N/A | Major | N/A |  | N/A
Tirle Brook - source to the conf River Swilgate Water body | GB109054039810 | N/A | Deerhurst Pipeline_500 | N | 1 | 0 | 20 | Priority habitat | Poor | 0 | Priority habitats for restoration | N | N/A | Minor | Major | N/A | N/A
Unknown watercourse - trib to Tirle Brook - source to conf River Swilgate | GB109054039810 | N/A | Deerhurst Pipeline_500 | N | 1 | 0 | 20 | Other rivers and streams | Poor | 0 | Low potential / action not identified in any plan | N | N/A | Minor | Major | N/A | N/A
Avon- Tramway Br Stratford to Workman Br Evesham | GB109054044401 | R. Avon from Stoneleigh to conf with R. Severn | Minworth_115 | Y | 0 | 0 | 0 | Other rivers and streams | Moderate | 25.63 | Priority habitats for restoration | N | N/A | Minor | N/A |  | N/A
Avon (Wark) conf R Leam to Tramway Br, Stratford | GB109054044402 | R. Avon from Stoneleigh to conf with R. Severn | Minworth_115 | Y | 0 | 0 | 0 | Other rivers and streams | Moderate | 14.48 | Local plan; Worcestershire BAP | Y | Moderate | Minor | Major |  | No change | *See the Gate 2 BNG report for more detail: "STT-G2-S3-123-Natural Capital & Biodiversity Net Gain (England) Assessment"
Avon conf Workman Br, Evesham to conf R Severn | GB109054044403 | R. Avon from Stoneleigh to conf with R. Severn | Minworth_115 | Y | 0 | 0 | 0 | Other rivers and streams | Moderate | 41.3 | Local plan; Worcestershire BAP | Y | Fairly poor | Major | Moderate |  | No change
Severn - conf R Avon to conf Upper Parting | GB109054044404 | R. Severn from Deerhurst to tidal limit at Gloucester | Vyrnwy Bypass_ 180 (Option 27) | Y | 0 | 0 | 0 | Other rivers and streams | Moderate | 17.4 | Local, catchment and basin; Worcestershire and Gloucestershire BAP, River Severn CFMP, Severn RBMP | Y | Fairly good | Major | N/A |  | No change
Severn - conf R Avon to conf Upper Parting | GB109054044404 | R. Severn from Deerhurst to tidal limit at Gloucester | Minworth_115 | Y | 0 | 0 | 0 | Other rivers and streams | Moderate | 17.4 | Local, catchment and basin; Worcestershire and Gloucestershire BAP, River Severn CFMP, Severn RBMP | Y | Fairly good | Major | N/A |  | No change
Severn - conf R Avon to conf Upper Parting | GB109054044404 | R. Severn from Deerhurst to tidal limit at Gloucester | Deerhurst Pipeline_500 | Y | 0 | 1 | 15 | Other rivers and streams | Moderate | 11.93 | Local, catchment and basin; Worcestershire and Gloucestershire BAP, River Severn CFMP, Severn RBMP | Y | Fairly good | Major | N/A |  | No change
Severn - conf R Avon to conf Upper Parting | GB109054044404 | R. Severn from Deerhurst to tidal limit at Gloucester | Shrewsbury Redeployment_25 | Y | 0 | 0 | 0 | Other rivers and streams | Moderate | 17.4 | Local, catchment and basin; Worcestershire and Gloucestershire BAP, River Severn CFMP, Severn RBMP | Y | Fairly good | Major | N/A |  | No change
Severn - conf R Avon to conf Upper Parting | GB109054044404 | R. Severn from Deerhurst to tidal limit at Gloucester | Mythe_115 | Y | 0 | 0 | 0 | Other rivers and streams | Moderate | 17.4 | Local, catchment and basin; Worcestershire and Gloucestershire BAP, River Severn CFMP, Severn RBMP | Y | Fairly good | Major | N/A |  | No change
Severn - Sundorne Bk to conf M Wenlock-Farley Bk | GB109054049141 | R. Severn from conf. with R. Vyrnwy to Bewdley | Vyrnwy Bypass_ 180 (Option 27) | Y | 0 | 0 | 0 | Other rivers and streams | Moderate | 27.4 | Local, catchment and basin; Worcestershire and Gloucestershire BAP, River Severn CFMP, Severn RBMP | N | N/A | Minor | N/A |  | N/A
Severn - Sundorne Bk to conf M Wenlock-Farley Bk | GB109054049141 | R. Severn from conf. with R. Vyrnwy to Bewdley | Shrewsbury Redeployment_25 | Y | 0 | 0 | 0 | Other rivers and streams | Moderate | 27.4 | Local, catchment and basin; Worcestershire and Gloucestershire BAP, River Severn CFMP, Severn RBMP | N | N/A | Minor | N/A |  | N/A
Severn - conf Bele Bk to conf Sundorne Bk | GB109054049142 | R. Severn from conf. with R. Vyrnwy to Bewdley | Vyrnwy Bypass_ 180 (Option 27) | Y | 0 | 1 | 15 | Other rivers and streams | Moderate | 29.82 | Local, catchment and basin; Worcestershire and Gloucestershire BAP, River Severn CFMP, Severn RBMP | Y | Moderate | Minor | N/A |  | No change
Severn - conf Bele Bk to conf Sundorne Bk | GB109054049142 | R. Severn from conf. with R. Vyrnwy to Bewdley | Shrewsbury Redeployment_25 | Y | 0 | 0 | 0 | Other rivers and streams | Moderate | 22.39 | Local, catchment and basin; Worcestershire and Gloucestershire BAP, River Severn CFMP, Severn RBMP | Y | Moderate | Minor | N/A |  | No change
Severn conf M Wenlock-Farley Bk to conf R Worfe | GB109054049143 | R. Severn from conf. with R. Vyrnwy to Bewdley | Vyrnwy Bypass_ 180 (Option 27) | Y | 0 | 0 | 0 | Other rivers and streams | Moderate | 16 | Local, catchment and basin; Worcestershire and Gloucestershire BAP, River Severn CFMP, Severn RBMP | N | N/A | Minor | N/A |  | N/A
Severn conf M Wenlock-Farley Bk to conf R Worfe | GB109054049143 | R. Severn from conf. with R. Vyrnwy to Bewdley | Shrewsbury Redeployment_25 | Y | 0 | 0 | 0 | Other rivers and streams | Moderate | 16 | Local, catchment and basin; Worcestershire and Gloucestershire BAP, River Severn CFMP, Severn RBMP | N | N/A | Minor | N/A |  | N/A
Severn - conf R Stour to conf RIver Teme | GB109054049144 | R. Severn from Bewdley to conf. R. Avon | Vyrnwy Bypass_ 180 (Option 27) | Y | 0 | 0 | 0 | Other rivers and streams | Moderate | 22.3 | Local, catchment and basin; Worcestershire and Gloucestershire BAP, River Severn CFMP, Severn RBMP | N | N/A | Major | N/A |  | N/A
Severn - conf R Stour to conf RIver Teme | GB109054049144 | R. Severn from Bewdley to conf. R. Avon | Shrewsbury Redeployment_25 | Y | 0 | 0 | 0 | Other rivers and streams | Moderate | 22.3 | Local, catchment and basin; Worcestershire and Gloucestershire BAP, River Severn CFMP, Severn RBMP | N | N/A | Major | N/A |  | N/A
Severn - conf R Worfe to conf R Stour | GB109054049145 | R. Severn from conf. with R. Vyrnwy to Bewdley | Vyrnwy Bypass_ 180 (Option 27) | Y | 0 | 0 | 0 | Other rivers and streams | Poor | 31.4 | Local, catchment and basin; Worcestershire and Gloucestershire BAP, River Severn CFMP, Severn RBMP | N | N/A | Minor | N/A |  | N/A
Severn - conf R Worfe to conf R Stour | GB109054049145 | R. Severn from conf. with R. Vyrnwy to Bewdley | Shrewsbury Redeployment_25 | Y | 0 | 0 | 0 | Other rivers and streams | Poor | 31.4 | Local, catchment and basin; Worcestershire and Gloucestershire BAP, River Severn CFMP, Severn RBMP | N | N/A | Minor | N/A |  | N/A
R Morda - conf unnamed trib to conf Afon Vyrnwy | GB109054049930 | N/A | Vyrnwy Bypass_ 180 (Option 27) | Y | 1 | 0 | 0 | Other rivers and streams | Moderate | 0 | Severn RBMP | N | N/A | Major | N/A | N/A | N/A
Weir Bk - source to conf R Severn | GB109054049940 | N/A | Vyrnwy Bypass_ 180 (Option 27) | Y | 3 | 0 | 20 | Priority habitat | Poor | 0 | Priority habitats for restoration | N | N/A | Minor | No encroachment | N/A | N/A
Unknown watercourse; Weir Bk - source to conf R Severn | GB109054049940 | N/A | Vyrnwy Bypass_ 180 (Option 27) | N | 1 | 0 | 20 | Ditches | Poor | 0 | Low potential / action not identified in any plan | N | N/A | Minor | No encroachment | N/A | N/A
Unknown watercourse 2; Weir Bk - source to conf R Severn | GB109054049940 | N/A | Vyrnwy Bypass_ 180 (Option 27) | N | 1 | 0 | 20 | Ditches | Poor | 0 | Low potential / action not identified in any plan | N | N/A | Minor | No encroachment | N/A | N/A
Unknown watercourse 6; Weir Bk - source to conf R Severn | GB109054049940 | N/A | Vyrnwy Bypass_ 180 (Option 27) | N | 1 | 0 | 20 | Ditches | Poor | 0 | Low potential / action not identified in any plan | N | N/A | Minor | No encroachment | N/A | N/A
Unknown watercourse 3; Weir Bk - source to conf R Severn | GB109054049940 | N/A | Vyrnwy Bypass_ 180 (Option 27) | N | 1 | 0 | 20 | Ditches | Poor | 0 | Low potential / action not identified in any plan | N | N/A | Minor | No encroachment | N/A | N/A
Unknown watercourse 4; Weir Bk - source to conf R Severn | GB109054049940 | N/A | Vyrnwy Bypass_ 180 (Option 27) | N | 1 | 0 | 20 | Ditches | Poor | 0 | Low potential / action not identified in any plan | N | N/A | Minor | No encroachment | N/A | N/A
Unknown watercourse 5; Weir Bk - source to conf R Severn | GB109054049940 | N/A | Vyrnwy Bypass_ 180 (Option 27) | Y | 5 | 0 | 0 | Ditches | Poor | 0 | Low potential / action not identified in any plan | N | N/A | Minor | N/A | N/A | N/A
Unknown watercourse - Morda trib - Morton Common | GB109054049980 | N/A | Vyrnwy Bypass_ 180 (Option 27) | N | 1 | 0 | 20 | Ditches | Moderate | 0 | Low potential / action not identified in any plan | N | N/A | Minor | N/A |  | N/A
Morda - source to conf unnamed trib | GB109054055070 | N/A | Vyrnwy Bypass_ 180 (Option 27) | Y | 1 | 0 | 0 | Other rivers and streams | Moderate | 0 | Priority habitats for restoration and local plan; Oswestry Surface Water Management Plan | N | N/A | Minor | N/A | N/A | N/A
Avon (Warks) - conf R Sowe to conf R Leam | GB109054043840 | R. Avon from Stoneleigh to conf with R. Severn | Minworth_115 | Y | 0 | 1 | 15 | Other rivers and streams | Moderate | 14.9 | Local plan; Worcestershire BAP | Y | Moderate | Minor | Minor |  | No change | *See Gate 2 BNG report for more detail.
R Vyrnwy - Lake Vrynwy to conf Afon Cownwy | GB109054049880 | R. Vyrnwy from Vrynwy Reservoir to Llanymynech | Vyrnwy Release_25 | Y | 0 | 0 | 0 | Other rivers and streams | Moderate | 4.89 | Local plan; Powys Biodiversity Action Plan | Y | Moderate | Minor |  |  |  | Note that the reason for the heavily modified status is water regulation, therefore classed as minor.
Afon Vyrnwy - conf Afon Cownwy to conf Afon Banwy | GB109054049720 | R. Vyrnwy from Vrynwy Reservoir to Llanymynech | Vyrnwy Release_25 | Y | 0 | 0 | 0 | Other rivers and streams | Good | 19.1 | Local plan; Powys Biodiversity Action Plan | Y | Good | Minor |  |  |  | Note that the reason for the heavily modified status is water regulation, therefore classed as minor.
Afon Vyrnwy DS of Banwy confluence | GB109054049852 | R. Vyrnwy from Vrynwy Reservoir to Llanymynech | Vyrnwy Release_25 | Y | 0 | 0 | 0 | Priority habitat | Good | 20.4 | Priority habitats for restoration | N | N/A | Minor
Afon Vyrnwy - conf Afon Tanat to conf R Severn | GB109054049800 | R. Vrynwy from Llanmynech to conf. with R. Severn | Vyrnwy Release_25 | Y | 0 | 0 | 0 | Other rivers and streams | Moderate | 15.84 | Local plan; Powys Biodiversity Action Plan | N | N/A | Major

## PBOs
Impact | Option | Name | ID | Status
Temporary construction | Deerhurst Pipeline_500 | Tirle Brook - source to the conf River Swilgate | GB109054039810 | Ecological, fish
Temporary construction | Deerhurst Pipeline_500 | Isbourne - source to conf R Avon | GB109054039631 | Ecological, fish, biodiversity
Temporary construction | Deerhurst Pipeline_500 | Sherbourne Brook | GB106039030460 | Ecological, fish, biodiversity
Temporary construction | Deerhurst Pipeline_500 | Thames (Leach to Evenlode) | GB106039030333 | Ecological, fish, biodiversity
Temporary construction | Deerhurst Pipeline_500 | Wadley Stream (Source to Thames at Duxford) | GB106039023770 | Ecological, fish
Temporary construction | Deerhurst Pipeline_500 | Ock and tributaries (Land Brook confluence to Thames) | GB106039023430 | Ecological, fish
Temporary construction | Deerhurst Pipeline_500 | Childrey Brook and Norbrook at Common Barn | GB106039023380 | Ecological
Temporary construction | Deerhurst Pipeline_500 | Cow Common Brook and Portobello Ditch | GB106039023360 | Ecological
Temporary construction | Vyrnwy Bypass_ 180 (Option 27) | Weir Bk - source to conf R Severn | GB109054049940 | Ecological, fish
Temporary construction | Deerhurst to Culham pipeline | Leach (Source to Thames) | GB106039030040 | Ecological, fish, biodiversity
Permanent construction | Vyrnwy Bypass_ 180 (Option 27) | Weir Bk - source to conf R Severn | GB109054049940 | Ecological, fish
Operation | Minworth_115 | Leam - conf R Itchen to conf R Avon | GB109054044140 | Ecological
Operation | Minworth_115 | Tack Bk - source to conf R Avon | GB109054043740 | Ecological, fish
* Any rivers with bad or poor ecological status, fish status or biodiversity status. Overlap of 1km with operationally impacted routes or construction

## Restoration
Element/Option Component ID | Priority river habitats for restoration (within 1km of option component or reach) | WFD reference | Targeted Restoration | Priority river habitats length (km)
Vyrnwy Bypass_ 180 Ml/d (Option 27) | Weir Bk - source to conf R Severn | GB109054049940 | Physical | 1.05
Vyrnwy Bypass_180 Ml/d (Option 27) | Hartlebury Bk - source to conf R Severn | GB109054044460 | Hydrological | 1.46
Minworth_115 | Piddle Bk - conf Whitsun Bk to Home Fm, Pinvin | GB109054039450 | Hydrological | 0.23
Deerhurst Pipeline_300, 400 and 500 | Ock and tributaries (Land Brook confluences to Thames) | GB106039023430 | Hydrological | 0.88
Deerhurst Pipeline_300, 400 and 500 | Chalvey Ditches | GB106039023550 | Hydrological | 1.39

## Information
River categories | Encroachment | Watercourse Encroachment
Priority habitat | no encroachment | No encroachment
Other rivers and streams | minor | Minor
Ditches | major | Moderate
Canals | n/a - culvert | Major
Culvert |  | N/A